## Tabelle1
GPIO | Input | Output | Belegt mit | Hinweis
0 | (OK) | (OK) | 0-BOOT | outputs PWM signal at boot
1 | X | (OK) | / | debug output at boot
2 | OK | OK | 2-P_ON | LED
3 | (OK) | X | / | HIGH at boot
4 | OK | OK | 4-S0
5 | OK | OK | 5-S1 | outputs PWM signal at boot
6 | X | X | / | connected to the integrated SPI flash
7 | X | X | / | connected to the integrated SPI flash
8 | X | X | / | connected to the integrated SPI flash
9 | X | X | / | connected to the integrated SPI flash
10 | X | X | / | connected to the integrated SPI flash
11 | X | X | / | connected to the integrated SPI flash
12 | (OK) | OK | 12-S2 | boot fail if pulled high
13 | OK | OK | 13-S3
14 | OK | OK | 14-CHARGE_STAT | outputs PWM signal at boot
15 | OK | OK | 15-ENC_SW | outputs PWM signal at boot
16 | OK | OK | 16
17 | OK | OK | 17-EN_RST
18 | OK | OK | 18-SERVO2
19 | OK | OK | 19-SERVO1
21 | OK | OK | 21-SDA
22 | OK | OK | 22-SCL
23 | OK | OK | 23-PWMA
25 | OK | OK | 25-PWMB
26 | OK | OK | 26-BUZZER
27 | OK | OK | 27-SHCP
32 | OK | OK | 32-STCP
33 | OK | OK | 33-DS
34 | OK | X | 34-ENC_B
35 | OK | X | 35-ENC_A
36 | OK | X | 36-VBAT | ADC
39 | OK | X | 39-VOUT | ADC