## Tabelle1
Nano Bot V2 Komponenten
Reihe | Schaltplan Annotation(en) | Art | Hersteller Bezeichnung | LCSC Nummer | Anzahl | Preis pro Einheit | Gesamt | Hinweis | Link
1 | U1 | USB Connector | TYPE-C-31-M-31 | C2760486 | 1 | 0.2 | 0.2 | X | https://www.lcsc.com/product-detail/USB-Connectors_Korean-Hroparts-Elec-TYPE-C-31-M-31_C2760486.html
2 | F1 | 6V 1.5A 100A 3A 1206 Resettable Fuse | TLC-NSMD150 | C261956 | 1 | 0.0556 | 0.0556 | X | https://www.lcsc.com/product-detail/Resettable-Fuses_span-style-background-color-ff0-TLC-span-Electronic-TLC-NSMD150_C261956.html
3 | D3 | 30V 550mV@5A 5A DO-221AC Schottky Barrier Diode | SK53AFL-TP | C780074 | 1 | 0.14 | 0.14 | X
4 | D2 | ESD protection | SP0503BAHTG | C7074 | 1 | 0.1402 | 0.1402 | X | https://www.lcsc.com/product-detail/TVS_Littelfuse-SP0503BAHTG_C7074.html
5 | IC2 | Linear Voltage Regulators 1A 60dB@(120Hz) | AMS1117-3.3 | C347222 | 1 | 0.0402 | 0.0402 | X | https://www.lcsc.com/product-detail/Linear-Voltage-Regulators-LDO_UMW-Youtai-Semiconductor-Co-Ltd-AMS1117-3-3_C347222.html
6 | FL1, FL2 | 50mΩ ±25% 120Ω@100MHz 0603 Ferrite Beads ROHS | BLM18PG121SN1D | C14709 | 2 | 0.0067 | 0.0134 | X | https://www.lcsc.com/product-detail/Ferrite-Beads_Murata-Electronics-BLM18PG121SN1D_C14709.html
7 | IC3 | 1.4A Fixed 5V~5V Positive 18V SOT-223 Linear Voltage Regulators (LDO) ROHS | AMS1117-5.0 | C473812 | 1 | 0.0383 | 0.0383 | X | https://www.lcsc.com/product-detail/Linear-Voltage-Regulators-LDO_Slkor-SLKORMICRO-Elec-AMS1117-5-0_C473812.html
8 | D1, D5, D6 | 40V Single 500mV@3A 3A SMA(DO-214AC) Schottky Barrier Diodes (SBD) ROHS | SS34A | C2886580 | 3 | 0.025 | 0.075 | X | https://www.lcsc.com/product-detail/Schottky-Barrier-Diodes-SBD_Guangdong-Hottech-SS34A_C2886580.html
9 | IC1 | TO-263-5 DC-DC Converters ROHS | LM2576S-5.0 | C2920854 | 1 | 0.48 | 0.48 | X | https://www.lcsc.com/product-detail/DC-DC-Converters_Minos-LM2576S-5-0_C2920854.html
10 | IC5 | TSSOP-24 Signal Switches / Encoders & Decoders / Multiplexers ROHS | TCA9548APWR | C130026 | 1 | 0.74 | 0.74 | X | https://www.lcsc.com/product-detail/Signal-Switches-Encoders-Decoders-Multiplexers_Texas-Instruments-TCA9548APWR_C130026.html
11 | L1 | 1.9A 100uH ±20% SMD,12.5x12.5mm Power Inductors ROHS | SLF12575T-101M1R9-PF | C81470 | 1 | 0.56 | 0.56 | X | https://www.lcsc.com/product-detail/Power-Inductors_TDK-SLF12575T-101M1R9-PF_C81470.html
12 | IC4 | QFN-24-EP(4x4) USB ICs ROHS | CP2102N-A02-GQFN24R | C969151 | 1 | 4.1177 | 4.1177 | X | https://www.lcsc.com/product-detail/USB-ICs_SILICON-LABS-CP2102N-A02-GQFN24R_C969151.html
13 | IC6 | 40V 150mW 100@10mA,1V 200mA 2 NPN SC-88 Bipolar Transistors - BJT ROHS | LMBT3904DW1T1G | C131781 | 1 | 0.0213 | 0.0213 | X | https://www.lcsc.com/product-detail/Bipolar-Transistors-BJT_LRC-LMBT3904DW1T1G_C131781.html
14 | IC8 | SSOP-24-208mil Analog Switches / Multiplexers ROHS | CD74HC4067SM96 | C98457 | 1 | 0.79 | 0.79 | X | https://www.lcsc.com/product-detail/Analog-Switches-Multiplexers_Texas-Instruments-CD74HC4067SM96_C98457.html
15 | IC7 | WSON-8-EP(5x6) NOR FLASH ROHS | W25Q128JVPIQ | C2803379 | 1 | 1.42 | 1.42 | X | https://www.lcsc.com/product-detail/NOR-FLASH_Winbond-Elec-W25Q128JVPIQ_C2803379.html
16 | J1 | 1 Inner bore SMA Board Edge Positive foot 6GHz -65℃~+165℃ 50Ω 6.35mm Plugin RF Connectors / Coaxial Connectors ROHS | 5-1814832-2 | C482015 | 1 | 1.05 | 1.05 |  | https://www.lcsc.com/product-detail/RF-Connectors-Coaxial-Connectors_TE-Connectivity-5-1814832-2_C482015.html
17 | IC9 | QFN-48-EP(6x6) RF Transceiver ICs ROHS | ESP32-D0WDQ6 | C129733 | 1 | 1.815 | 1.815 |  | https://www.lcsc.com/product-detail/RF-Transceiver-ICs_Espressif-Systems-ESP32-D0WDQ6_C129733.html
18 | L2 | 40MHz 12pF ±10ppm SMD3225-4P Crystals ROHS | S3240000121040 | C426989 | 1 | 0.06 | 0.06 | X | https://www.lcsc.com/product-detail/Crystals_JGHC-S3240000121040_C426989.html
19 | Q1, Q2, Q3, Q4, Q5, Q6, Q8, Q9 | 20mA NPN 30V 100nA 940nm 0805 Phototransistors ROHS | PT17-21C/L41/TR8 | C100090 | 8 | 0.0587 | 0.4696 | X | https://www.lcsc.com/product-detail/Phototransistors_Everlight-Elec-PT17-21C-L41-TR8_C100090.html
20 | U2, U3 | Ambient Light Sensors ROHS | TCS34725FN | C2649487 | 2 | 2.5 | 5 | X | https://www.lcsc.com/product-detail/Ambient-Light-Sensors_Advanced-Monolithic-Systems-TCS34725FN_C2649487.html
21 | Q7, Q12, Q16, Q21 | 20V 2.9A 57mΩ@4.5V,3.6A 710mW N Channel SOT-23 MOSFETs ROHS | SI2302DDS-T1-GE3 | C194092 | 4 | 0.43 | 1.72 | X | https://www.lcsc.com/product-detail/MOSFETs_Vishay-Intertech-SI2302DDS-T1-GE3_C194092.html
22 | LED1, LED2 | 2600K~3200K 正贴 White light 80mW 0805 Light Emitting Diodes (LED) ROHS | BZ-C0805-W2-E1 | C2833071 | 2 | 0.019 | 0.038 |  | https://www.lcsc.com/product-detail/Light-Emitting-Diodes-LED_baizou-BZ-C0805-W2-E1_C2833071.html
23 | IC10 | 1A Brush DC Motor 2.7V~5.5V Parallel SSOP-24 Motor Driver ICs ROHS | TB6612FNG,C,8,EL | C141517 | 1 | 2.23 | 2.23 | X | https://www.lcsc.com/product-detail/Motor-Driver-ICs_TOSHIBA-TB6612FNG-C-8-EL_C141517.html
24 | IC11 | QFN-24-EP(4x4) Attitude Sensor/Gyroscope ROHS | MPU-6050 | C24112 | 1 | 7.26 | 7.26 | X | https://www.lcsc.com/product-detail/Attitude-Sensor-Gyroscope_TDK-InvenSense-MPU-6050_C24112.html
25 | RGB1, RGB2 |  |  |  | 2 |  | 0 | X
26 | RE1 | Plugin Rotary Encoders ROHS | PEC12R-4120F-S0012 | C143801 | 1 | 1.47 | 1.47 | X | https://www.lcsc.com/product-detail/Rotary-Encoders_BOURNS-PEC12R-4120F-S0012_C143801.html
27 | LS1 | Externally Driven 85dB@3.6V,10cm Magnetic 3.6V 2731Hz SMD,7.5x7.5mm Buzzers ROHS | KLJ-7525-3627 | C189208 | 1 | 0.47 | 0.47 | X | https://www.lcsc.com/product-detail/Buzzers_KELIKING-KLJ-7525-3627_C189208.html
28 | D4 | 100V 400mW Single 1.25V@150mA 8ns 300mA SOD-323 Switching Diode ROHS | 1N4148WS | C917117 | 1 | 0.007 | 0.007 | X | https://www.lcsc.com/product-detail/Switching-Diode_JSMSEMI-1N4148WS_C917117.html
29 | Q10, Q13 | 40V 200mW 100@10mA,1V 200mA NPN SOT-23 Bipolar Transistors - BJT ROHS | MMBT3904 | C181119 | 2 | 0.0063 | 0.0126 | X | https://www.lcsc.com/product-detail/Bipolar-Transistors-BJT_Guangdong-Hottech-MMBT3904_C181119.html
30 | IC13, IC15 | 2V~6V 串行至串行或并行 TSSOP-16 Shifting Register ROHS | 74HC595PW,118 | C5948 | 2 | 0.1635 | 0.327 | X | https://www.lcsc.com/product-detail/Shifting-Register_Nexperia-74HC595PW-118_C5948.html
31 | Q11 | SOP-8 MOSFETs ROHS | IRF7416TRPBF | C5350823 | 1 | 0.24 | 0.24 |  | https://www.lcsc.com/product-detail/MOSFETs_TECH-PUBLIC-IRF7416TRPBF_C5350823.html
32 | S1 | 50mA SPST 24V SMD-4P,6x6.6mm Tactile Switches ROHS | B3S-1002P | C271751 | 1 | 0.42 | 0.42 |  | https://www.lcsc.com/product-detail/Tactile-Switches_Omron-Electronics-B3S-1002P_C271751.html
33 | IC14 |  | MP1584EN-LF-Z |  | 1 |  | 0 | X
34 | L3 | 8.8A 4.7uH ±20% 8.8A 20.8mΩ SMD,6.6x7.3mm Inductors (SMD) ROHS | MDA7050-4R7M | C2847541 | 1 | 0.87 | 0.87 | X | https://www.lcsc.com/product-detail/Inductors-SMD_KOHERelec-MDA7050-4R7M_C2847541.html
35 | LED3, LED4, LED5, LED6, LED7, LED8 | White light 100mW 0603 Light Emitting Diodes (LED) ROHS | SZYY0603W | C434422 | 6 | 0.0121 | 0.0726 | X | https://www.lcsc.com/product-detail/Light-Emitting-Diodes-LED_Yongyu-Photoelectric-SZYY0603W_C434422.html
36 | Q14, Q15 | 20V 2.5A 1000mW 55mΩ@4.5V,3.6A N Channel SOT-23 MOSFETs ROHS | FSS2302S | C2926140 | 2 | 0.0125 | 0.025 | X | https://www.lcsc.com/product-detail/MOSFETs_FOSAN-FSS2302S_C2926140.html
37 | IC16, IC17 | SOT-23-6 Battery Management ICs ROHS | HY2213-BB3A | C113632 | 2 | 0.1171 | 0.2342 | X | https://www.lcsc.com/product-detail/Battery-Management-ICs_HYCON-Tech-HY2213-BB3A_C113632.html
38 | J2 | Power Connectors ROHS | XT30U-M | C99101 | 1 | 0.21 | 0.21 | X | https://www.lcsc.com/product-detail/Power-Connectors_Changzhou-Amass-Elec-XT30U-M_C99101.html
39 | Q18, Q20, Q19 | 30V 13A 3.1W 11.5mΩ@10V,12A N Channel SOIC-8 MOSFETs ROHS | AO4406AL | C35349 | 3 | 0.15 | 0.45 |  | https://www.lcsc.com/product-detail/MOSFETs_Alpha-Omega-Semicon-AO4406AL_C35349.html
40 | IC19 | SOT-23-6 Battery Management ICs ROHS | HY2120-CB | C116509 | 1 | 0.248 | 0.248 |  | https://www.lcsc.com/product-detail/Battery-Management-ICs_HYCON-Tech-HY2120-CB_C116509.html
41 | Q17 | SOT-23-3L MOSFETs ROHS | AO3407A | C5379096 | 1 | 0.0356 | 0.0356 | X | https://www.lcsc.com/product-detail/MOSFETs_MSKSEMI-AO3407A_C5379096.html
42 | L4 | 1.6A 10uH ±20% 2A 106mΩ SMD,5x5mm Inductors (SMD) ROHS | LQH5BPB100MT0L | C521243 | 1 | 0.25 | 0.25 |  | https://www.lcsc.com/product-detail/Inductors-SMD_Murata-Electronics-LQH5BPB100MT0L_C521243.html
43 | IC18 | SOP-8 Battery Management ICs ROHS | CN3302 | C559039 | 1 | 0.15 | 0.15 |  | https://www.lcsc.com/product-detail/Battery-Management-ICs_ShangHai-Consonance-Elec-CN3302_C559039.html
44 | LED9 | red led 0603 |  |  | 1 |  | 0 | X
Resistors
45 | R1, R2, R14, R15, R18, R21, R22, R24, R27 | 5,1kΩ 0402 |  |  | 9 |  | 0 | X
46 | R9, R11, R4, R5, R10, R8, R13, R19, R16, R20, R17, R31, R32, R40, R41, R42, R50 | 10kΩ 0402 |  |  | 17 |  | 0 | X
47 | R3, R29, R33, R35, R37, R34, R36, R38, R71, R67 | 2,2kΩ 0402 |  |  | 10 |  | 0 | X
48 | R7 | 22kΩ 0402 |  |  | 1 |  | 0 | X
49 | R6 | 33kΩ 0402 |  |  | 1 |  | 0 | X
50 | R12 | 20kΩ 0402 |  |  | 1 |  | 0 | X
51 | R23, R26, R57, R58, R59, R60, R63, R65, R55, R56 | 100Ω 0402 |  |  | 10 |  | 0 | X
52 | R25, R39, R48, R49, R51, R52, R64, R70, R73 | 1kΩ 0402 |  |  | 9 |  | 0 | X
53 | R28, R47, R54, R46, R43, R44, R45, R66, R72, R68, R75 | 100kΩ 0402 |  |  | 11 |  | 0 | X
54 | R30 | 390kΩ 0402 |  |  | 1 |  | 0 | X
55 | R53 | 75kΩ 0402 |  |  | 1 |  | 0 | X
56 | R61, R62 | 62Ω 2512 |  |  | 2 |  | 0 | X
57 | R76, R77 | 330Ω 0402 |  |  | 2 |  | 0 | X
58 | R74 | 64,9kΩ 0402 |  |  | 1 |  | 0 | X
59 | R69 | 0,1Ω 2512 |  |  | 1 |  | 0 | X
Capacitors
60 | C1, C2 | 4,7uF 0603 16V |  |  | 2 |  | 0 | X
61 | C4, C7, C15, C6, C9, C3, C15, C38, C47, C51, C52, C62, C56, C57, C58, C61 | 10uF 0603 16V |  |  | 16 |  | 0 | X
62 | C5, C8 | 150uF 16V ±20% SMD,D6.3xL7.7mm Aluminum Electrolytic Capacitors - SMD ROHS | UUD1C151MCL1GS | C445270 | 2 | 0.192 | 0.384 | X | https://www.lcsc.com/product-detail/Aluminum-Electrolytic-Capacitors-SMD_Nichicon-UUD1C151MCL1GS_C445270.html
63 | C11, C12, C28, C22, C17, C19, C18, C20, C32, C35, C49, C53, C50, C54, C55, C59, C60 | 0,1uF 0402 16V |  |  | 17 |  | 0 | X
64 | C13, C14 | 4,7uF 0402 6,3V |  |  | 2 |  | 0 | X
65 | C29, C30 | 12pF 0402 |  |  | 2 |  | 0 | X
66 | C27 | 3nF 0402 |  |  | 1 |  | 0 | X
67 | C26, C37, C45, C46 | 10nF 0402 |  |  | 4 |  | 0 | X
68 | C23 | 5,6pF 0402 |  |  | 1 |  | 0 | X
69 | C24, C25 | 270pF 0420 |  |  | 2 |  | 0 | X
70 | C21, C31, C39, C33, C34, C36, C40, C41, C42, C43, C44 | 1uF 0402 16V |  |  | 11 |  | 0 | X
71 | C16, C48 | 100pF 0402 |  |  | 2 |  | 0 | X